## Sheet1
Bill Of Materials
Part Number | Description | Manufacturer's Name | Quantity | Unit Cost | Total Cost
80280001 | Crouzet Motors SQ57, DC Brushless Motor, 82 W, 12 V, 1100 rpm, 1.62 kg | Crouzet Motors | 1 | 750 $ | 750 $
DCX35L01GBKL434 | Maxon DCX 35 L, DC Graphite Brushed, 80 W, 12 V, 7610 rpm, 380 g | Maxon Group | 1 | 263.64 E | 263.64 E
GPX42UPKLSL0243CPLW | Planetary Gearbox, 4 stage, 243:1, 35 N-m, 790 g | Maxon Group | 1 | 513.45 E | 513.45 E
438725 | ESCON Module 50/5, 4-Q Servocontroller, 10-50 VDC, 5/15A, for DC/BLDC Motors, 12 g | Maxon Group | 3 | 143.27 E | 429.81 E
AMT112Q-V-4096 | Modular Incremental Encoder, 4096 Quadrature Resolution, 5V DC, 16g | CUI Devices | 4 | 37.40 $ | 149.6 $
272762 | Maxon EC-max 30, DC Brushless with hall effect sensors, 60 W, 12 V, 6590 rpm, 300 g | Maxon Group | 1 | 247.82 E | 247.82 E
166942 | Planetary Gearbox, 86:1, 6 N-m, 190 g | Maxon Group | 1 | 189.45 E | 189.45 E
449463 | Maxon EC-I 40, DC Brushless with hall effect sensors, 50 W, 12 V, 9660 rpm, 170 g | Maxon Group | 1 | 190.27 E | 190.27 E
166933 | Planetary Gearbox, 14:1, 6 N-m, 160 g | Maxon Group | 1 | 161.09 E | 161.09 E
E2E-X12C118 2M | Inductive type proximity sensor, 14 mm sensing distance, NPN, NO | Omron Automation & Safety | 2 | 8474.57 R | 16949.14 R
TXS0108E | Level Shifter, 8 bit Chanel, Full Duplex, 5/3.3 VDC | Texas Instruments | 5 | 139 R | 695 R
FS2050-000X-1500-G | Force Sensor, 15 N, 5 VDC Input, 1 - 4 Analog DC Output, Vertical pin | TE Connectivity Measurement Specialties | 1 | 119.17 $ | 119.17 $
SS-5GL2-3T | Limit Switch, Normally Open, 2 pin, quick connect type | Omron Electronics | 3 | 2.57 $ | 7.71 $
RTK7EKA6M3S00001BU | Main Micro-controller Board, support for RA6M3 Series Micro-Controllers, | Renesas Electronics Corporation | 1 | 133.65 $ | 133.65 $
55A1821-16-9/96-9CS2275 | 2 Core, 16 AWG Cable, Copper Conductor, Tin Shielded | TE Connectivity Raychem Cable Protection | 6 ft | 4.73 $
95561603 | 3 Core, 16 AWG, Copper Conductor, Tin Shielded | SAB North America | 8 ft | 2.19 $
MFJ-1112 | DC Power Strip, 6 Outlet, 15 A (max) | MFJ Enterprises Inc. | 2 | 54.95 $ | 109.9 $
39000077 | Crimp for