## Sheet1
Motor 1
Base Details
Motor Manufacturer | Crouzet
Motor Type | BLDC
Motor Model | Crouzet SQ57
Part Number | 80280001
Operating Voltage | 12-36 VDC
Output Power | 82 W
Nominal Current | 10 Amps
Base Speed | 1100 rpm (at 12 VDC)
Controller | Built-in
Encoder | Built-in (4096 Resolution)
Weight | 1.62 kg
Number of Cables | 2 (Cable 1: Power, Cable 2: I/O)
Dimensions (H*L*B) (mm) | 143*
USB Port | Available (for configuration)
Cable Details
Cable 1
Power Line 12 VDC
Ground
Cable 2
In1 (Input Pin) | Green | Enable ON/OFF | (GPIO+Timer*) | Digital Output (from MCU)
In2 (Input Pin) | Yellow | Direction | (GPIO+Timer*) | Digital Output (from MCU)
In3 (Input Pin) | White | Holding Torque | - | -
In4 (Input Pin) | White/Brown | Fast Stop | GPIO | Digital Output (from MCU)
In5 (Input Pin) | Blue | Acceleration/Deceleration | PWM | -
In6 (Input Pin) | Orange | Operating Speed | PWM | -
Ground | Black | - | - | -
Ground | White/Black | - | - | -
Our1 (Output Pin) | Brown | Real Speed | - | -
Out2 (Output Pin) | Purple | Direction | GPIO | Digital Input (to MCU)
Out3 (Output Pin) | Red | Motor Running Status | GPIO | Digital Input (to MCU)
Out4 (Output Pin) | Gray | Error | - | -
*Single Timer can be used for controlling the motor
Motor 2 + Controller
Base Details
Motor Manufacturer | Maxon Motor
Motor Type | DC Brushed Motor
Motor Model | Maxon DCX 35 L
Part Number | DCX35L01GBKL434
Operating Voltage | 12 VDC
Output Power | 80 W
Nominal Current | 6 Amps
Base Speed | 7610 rpm (at 12 VDC)
Gearbox Ratio | 243/1
Speed after Gearbox | 31 rpm
Controller | External
Encoder | External
Weight | 1.17 kg (with gearbox)
Dimensions (H*L*B) (mm)
USB Port | Available (for configuration)
Controller (ESCON 50/5) Pin Details
Pin No. 7 | 12 VDC for Board | - | -
Pin No. 9 | Gnd for Board | - | -
Pin No. 1 | M+ | - | -
Pin No. 3 | M- | - | -
Pin No. 21 | Enable ON/OFF | (GPIO+Timer*) | Digital Output (from MCU)
Pin No. 22 | Direction | (GPIO+Timer*) | Digital Output (from MCU)
Pin No. 20 | Speed Control | PWM/Fixed value from Software** | -
Pin No. 19 | Stop | GPIO | Digital Output (from MCU)
Pin No. 24 | Analog Output (for powering Main Micro-Controller) | - | -
Pin No. 25 | Analog Output (for powering Limit Switch-R_Joint1) | - | -
*Single Timer can be used for controlling the motor
**Controlling operating speed in real time using PWM pin or can be preset with fixed value in the software
Motor 3 + Controller
Base Details
Motor Manufacturer | Maxon Motor
Motor Type | DC Brushless Motor
Motor Model | Maxon EC-max 30
Part Number | 272762
Operating Voltage | 12 VDC
Output Power | 60 W
Nominal Current | 4.72 A
Base Speed | 6590 rpm (at 12 VDC)
Gearbox Ratio | 86/1
Speed after Gearbox | 77 rpm
Controller | External
Encoder | External
Weight | 0.49 kg (with gearbox)
Dimensions (H*L*B) (mm)
USB Port | Available (for configuration)
Controller (ESCON 50/5) Pin Details
Pin No. 7 | 12 VDC for Board | - | -
Pin No. 9 | Gnd for Board | - | -
Pin No. 1 | Motor Winding 1 | - | -
Pin No. 3 | Motor Winding 2 | - | -
Pin No. 5 | Motor Winding 3 | - | -
Pin No. 21 | Enable ON/OFF | (GPIO+Timer*) | Digital Output (from MCU)
Pin No. 22 | Direction | (GPIO+Timer*) | Digital Output (from MCU)
Pin No. 20 | Speed Control | PWM/Fixed value from Software** | -
Pin No. 19 | Stop | GPIO | Digital Output (from MCU)
Pin No. 24 | Analog Output (for powering Limit Switch-R_Joint2) | - | -
*Single Timer can be used for controlling the motor
**Controlling operating speed in real time using PWM pin or can be preset with fixed value in the software
Motor 4 + Controller
Base Details
Motor Manufacturer | Maxon Motor
Motor Type | DC Brushless Motor
Motor Model | Maxon EC-I 40
Part Number | 449463
Operating Voltage | 12 VDC
Output Power | 50 W
Nominal Current | 4.53 A
Base Speed | 9660 rpm (at 12 VDC)
Gearbox Ratio | 14 is to 1
Speed after Gearbox | 690 rpm
Controller | External
Encoder | External
Weight | 0.33 kg (with gearbox)
Dimensions (H*L*B) (mm)
USB Port | Available (for configuration)
Controller (ESCON 50/5) Pin Details
Pin No. 7 | 12 VDC for Board | - | -
Pin No. 9 | Gnd for Board | - | -
Pin No. 1 | Motor Winding 1 | - | -
Pin No. 3 | Motor Winding 2 | - | -
Pin No. 5 | Motor Winding 3 | - | -
Pin No. 21 | Enable ON/OFF | (GPIO+Timer*) | Digital Output (from MCU)
Pin No. 22 | Direction | (GPIO+Timer*) | Digital Output (from MCU)
Pin No. 20 | Speed Control | PWM/Fixed value from Software** | -
Pin No. 19 | Stop | GPIO | Digital Output (from MCU)
Pin No. 25 | Analog Output (for powering Motor Encoder 4) | - | -
Pin No. 24 | Analog Output (for powering Load Cell) | - | -
*Single Timer can be used for controlling the motor
**Controlling operating speed in real time using PWM pin or can be preset with fixed value in the software
Encoder
Base Details
Encoder Manufacturer | CUI Devices
Encoder Type | Incremental
Encoder Model | AMT11 Series
Part Number | AMT112Q-V-4096
Operating Voltage | 5 VDC
Operating Current | 16 mA
Quadrature Resolution | 4096
Cable Connection | Radial
Weight | 0.016 kg
Dimensions (H*L*B) (mm)
Pin Details
Pin No. 6 | 5 VDC | - | -
Pin No. 4 | Ground | - | -
Pin No. 10 | Channel A | GPIO | Digital Input (to MCU)
Pin No. 8 | Channel B | GPIO | Digital Input (to MCU)
Proximity Sensor
Base Details
Proximity Sensor Manufacturer | Omron Automation & Safety
Part Number | E2E-X14C118 2M
Proximity Sensor Type | Inductive
Shielding | Shielded
Operating Voltage | 10 - 30 VDC
Operating Current | 16 mA
Maximum Load Current | 50 mA
Sensing Distance | 14 mm
Reduction factor (Stainless Steel Grade 304) | 0.7
Output Type | NPN
Operation Mode | Normally Open (NO)
Response Frequency | 350 Hz
Weight | 0.315 kg (with connector)
Dimensions (H*L*B) (mm)
Cable Details
Brown | 12 VDC | - | -
Blue | Ground | - | -
Black | Load Output | External Interrupt | Digital Interrupt (to MCU)
Force Sensor - Load Cell
Base Details
Load Cell Manufacturer | TE Connectivity Measurement Specialties
Part Number | FS2050-000X-1500-G
Operating Voltage | 5 VDC
Rated Sensing Force | 1500 gf
Output Voltage | 1 - 4 VDC (Analog)
Weight | 0.005 kg
Dimensions (H*L*B) (mm)
Cable Details
Red | 5 VDC | - | -
Black | Ground | - | -
Yellow | Analog Output | Analog Input | Analog Input (to MCU)
Limit Switch
Base Details
Limit Switch Manufacturer | Omron Electronics
Limit Switch Type | Snap switch
Part Number | SS-5GL2-3T
Operating Voltage | 125 VAC
Current Rating | 5A (at 125 VAC)
Operating Force | 50 gf
Release Force | 6.12 gf
Reduction factor (Stainless Steel Grade 304) | 0.7
Circuit Connection | SPST
Operation Mode | Normally Open (NO)
Cable Terminal | Quick Connect or soldered
Weight | 0.0016 kg
Dimensions (H*L*B) (mm)
Pin Details
COM | 3.6V DC | - | -
NO | 3.6V DC (when circuit closes) | External Interrupt | Digital Interrupt (to MCU)
MCU Selection based on number of various operating Pins
| Digital Output (GPIO) | Timer | PWM | External Interrupts | Analog Input
Motor 1 | 5 | 1 | 2 | 0 | 0
Motor 2 | 3 | 1 | 1 | 0 | 0
Motor 3 | 3 | 1 | 1 | 0 | 0
Motor 4 | 3 | 1 | 1 | 0 | 0
Encoder | 2 pins*4 units = 8 | 0 | 0 | 0 | 0
Proximity Sensor | 0 | 0 | 0 | 2 pins*2 units = 4 | 0
Force Sensor - Load Cell | 0 | 0 | 0 | 0 | 1
Limit Switch | 0 | 0 | 0 | 1 pin*3 units = 3 | 0
Total | 22 | 4 | 5 | 7 | 1